## Scope Record
TRANSPORTER: | [6 empty] | DATE OF MOVEMENT:
TRIP DETAILS: |  | START LOCATION: |  |  |  |  | DESTINATION:
ROUTE:
LOAD DESCRIPTION: e.g. House, Excavator | [5 empty] | LOAD DIMENSIONS: (m) | HEIGHT: |  | WIDTH: |  | LENGTH:
NOTE: The height measurements identified below may change depending on time of day and temperature at the time the readings were taken. The scoping service provider’s or network assessor’s responsibility in relation to the transport of high loads is to provide accurate information about the network through which the high load is to be transported. A minimum of the lowest point of all crossings are to be measured. Actual height of crossing is required where the height is measured as being lower than the height of the load, plus the relevant exclusion zone, plus one metre. E.g. 4.9m load, 600mm exclusion zone to LV, plus 1.0m, crossing >6.5m. Heights of overhead network crossings are to be measured at the outside edges of the carriageway and the centre of the carriageways if the Exclusion Zone could be breached at any location of the crossing. If more than single lane with traffic island / drain / barriers in the centre, capture heights at the edges and the centre of the carriageway to be travelled. The centre of the traffic island / drain isn't required.
SCOPING TOOLS: e.g. Telescopic Height Stick, Electronic Scanner
SCOPING OFFICER: Please print
SCOPE DATE: | [6 empty] | EXPIRY DATE: 28 days from scope date
EXCLUSION ZONES |  | Load with an Authorised person (or escorted): |  |  |  | Comms, stays - 100mm, LV - 600mm, 11kV to 33kV - 700mm, 66kV to 110kV - 1.0m, 132kV - 1.2m, up to 275kV - 2.3m
|  | Unescorted Load (Unauthorised/untrained person): |  |  |  | Comms, stays - 100mm, LV - 600mm, 11kV to 33kV - 900mm, 66kV to 132kV - 2.1m, up to 275kV - 2.9m
Item No. | Address / Reference Point Including Cross Street where applicable |  | KLM From | Temp | Mains Type / Supply e.g. Service, LV Bare, LVABC, HV Bare, HV Covered | Site Label / Pole Number At least one required |  | Height of Mains Measured in same direction of travel |  |  | Action/s Required e.g. Lift, Lower, Caution, De-energise, refer to site specific risk assesment
[6 empty] | LEFT | RIGHT | LEFT (m) | CENTRE (m) | RIGHT (m)